## Vars
Expression | Mapped with dataStructures | Type | Value | Length | 296
Header 1 | NA | uint32_t | 0xFFFFFFFF | 4
Header 2 | NA | uint32_t | 0xFFFFFFFF | 4
elapsedTime | PID['elapsedTime'] | uint32_t |  | 4
pressureSetPoint | PID['setpoint'] | float |  | 4
setPointType | PID['spType'] | uint32_t |  | 4
stepCount | PID['count'] | int32_t |  | 4
pressureError | PID['E'] | float |  | 4
controlledPressure | PID['pressure'] | float |  | 4
pressureAbs | PID['absP'] | float |  | 4
pressureGauge | PID['gaugeP'] | float |  | 4
pressureBaro | PID['baroP'] | float |  | 4
pressureOld | PID['oldPressureG'] | float |  | 4
stepSize | PID['stepSize'] | int32_t |  | 4
pressureCorrectionTarget | PID['targetdP'] | float |  | 4
pistonPosition | PID['position'] | int32_t |  | 4
pumpTolerance | PID['pumpTolerance'] | float |  | 4
overshoot | PID['overshoot'] | float32_t |  | 4
overshootScaling | PID['overshootScaling'] | float32_t |  | 4
ventRate | PID['ventRate'] | float32_t |  | 4
holdVentCount | PID['holdVentCount'] | uint32_t |  | 4
mode | PID['mode'] | uint32_t |  | 4
minSysVolumeEstimate | bayes['minV'] | float |  | 4
maxSysVolumeEstimate | bayes['maxV'] | float |  | 4
minEstimatedLeakRate | bayes['minLeak'] | float |  | 4
maxEstimatedLeakRate | bayes['maxLeak'] | float |  | 4
measuredPressure | bayes['P'] | float |  | 4
smoothedPressure | bayes['smoothP'] | float |  | 4
changeInPressure | bayes['dP'] | float |  | 4
prevChangeInPressure | bayes['dP_'] | float |  | 4
dP2 | bayes['dP2'] | float |  | 4
estimatedVolume | bayes['V'] | float |  | 4
algorithmType | bayes['algoV'] | uint32_t |  | 4
changeInVolume | bayes['dV'] | float |  | 4
prevChangeInVolume | bayes['dV_'] | float |  | 4
dV2 | bayes['dV2'] | float |  | 4
measuredVolume | bayes['measV'] | float |  | 4
estimatedLeakRate | bayes['leak'] | float |  | 4
measuredLeakRate | bayes['measLeak'] | float |  | 4
estimatedKp | bayes['kP'] | float |  | 4
sensorUncertainty | bayes['varP'] | float |  | 4
uncertaintyPressureDiff | bayes['vardP'] | float |  | 4
uncertaintyVolumeEstimate | bayes['varV'] | float |  | 4
uncertaintyMeasuredVolume | bayes['varMeasV'] | float |  | 4
uncertaintyVolumeChange | bayes['vardV'] | float |  | 4
uncertaintyEstimatedLeakRate | bayes['varLeak'] | float |  | 4
uncertaintyMeasuredLeakRate | bayes['varMeasLeak'] | float |  | 4
maxZScore | bayes['maxZScore'] | float |  | 4
lambda | bayes['lambda'] | float |  | 4
uncerInSmoothedMeasPresErr | bayes['varE'] | float |  | 4
targetdP | bayes['targetdP'] | float |  | 4
smoothedPressureErr | bayes['smoothE'] | float |  | 4
smoothedSquaredPressureErr | bayes['varE'] | float |  | 4
gamma | bayes['gamma'] | float |  | 4
predictionError | bayes['predictionError'] | float |  | 4
predictionErrType | bayes['predictionErrorType'] | int32_t |  | 4
maxIterationsForIIRfilter | bayes['maxN'] | uint32_t |  | 4
minIterationsForIIRfilter | bayes['minN'] | uint32_t |  | 4
changeToEstimatedLeakRate | bayes['dL'] | float |  | 4
alpha | bayes['alpha'] | float |  | 4
smoothedPressureErrForPECorrection | bayes['smoothE_PE'] | float |  | 4
log10epsilon | bayes['log10epsilon'] | float |  | 4
residualLeakRate | bayes['residualL'] | float |  | 4
measuredLeakRate1 | bayes['measL'] | float |  | 4
numberOfControlIterations | bayes['n'] | uint32_t |  | 4
ventIterations | bayes['ventIterations'] | uint32_t |  | 4
ventInitialPressure | bayes['initialP'] | float |  | 4
ventFinalPressure | bayes['finalP'] | float |  | 4
ventDutyCycle | bayes['ventDutyCycle'] | uint32_t |  | 4
totalVentTime | bayes['totalVentTime'] | float32_t |  | 4
dwellCount | bayes['dwellCount'] | uint32_t |  | 4
sensorGuageUncertainty | sensor['gaugeUncertainty'] | float32_t |  | 4
status | PID['status'] | uint32_t |  | 4
Footer 1 |  | uint32_t | 0xFEFEFEFE | 4
Footer 2 |  | uint32_t | 0xFEFEFEFE | 4

## Sheet1
bayes['minV'] | = | 2 | # | minimum | system | volume | estimate | value | (mL)
bayes['maxV'] | = | 100 | # | maximum | system | volume | estimate | value | (mL)
bayes['minLeak'] | = | 0 | # | minimum | estimated | leak | rate | (mbar)
bayes['maxLeak'] | = | 0.2 | # | maximum | absolute | value | of | estimated | leak | rate | (+/- | mbar | / | iteration)
bayes['P'] | = | 1000 | # | measured | pressure | (mbar)
bayes['smoothP'] | = | 1000 | # | smoothed | pressure, | depends | on | controlled | pressure | stability | not | sensor | uncertainty, | (mbar)
bayes['dP'] | = | 0 | # | measured | change | in | pressure | from | previous | iteration | (mbar)
bayes['dP_'] | = | 0 | # | previous | dP | value | (mbar)
bayes['dP2'] | = | 0 | # | change | in | dP | from | previous | iteration | (mbar), | for | c-code | verification
bayes['V'] | = | bayes['maxV'] | # | estimate | of | volume | (mL), | set | to | minV | to | give | largest | range | estimate | on | startup
bayes['algoV'] | = | 0 | # | algorithm | used | to | calculate | V
bayes['dV'] | = | 0 | # | volume | change | from | previous | stepSize | command | (mL)
bayes['dV_'] | = | 0 | # | previous | dV | value | (mL), | used | in | regression | method
bayes['dV2'] | = | 0 | # | change | in | dV | values | from | previous | iteration | (mL), | for | c-code | verification
bayes['measV'] | = | bayes['maxV'] | # | volume | estimate | using | Bayes | regression | (mL)
bayes['leak'] | = | bayes['minLeak'] | # | estimate | in | leak | rate | (mbar/iteration), | from | regression | method
bayes['measLeak'] | = | bayes['minLeak'] | # | measured | leak | rate | using | Bayes | regression | (mbar | / | iteration)
bayes['kP'] | = | 500 | # | estimated | kP | (steps | / | mbar) | that | will | reduce | pressure | error
bayes['varP'] | = | (10e-6 | * | sensor[
bayes['vardP'] | = | 2 | * | bayes['varP'] | # | uncertainty | in | measured | pressure | differences | (mbar)
bayes['varV'] | = | bayes['maxV'] | * | 1000000 | # | uncertainty | in | volume | estimate | (mL),
bayes['varMeasV'] | = | (screw['dV'] | * | 10) | ** | 2 | # | uncertainty | in | volume | estimate
bayes['vardV'] | = | (screw['dV'] | * | 10) | ** | 2 | # | uncertainty | in | volume | change,
bayes['varLeak'] | = | bayes['vardP'] | # | uncertainty | in | leak | rate | from | bayes | estimate
bayes['varMeasLeak'] | = | bayes['vardP'] | # | measured | leak | rate | uncertainty | from | bayes | regression | estimate | (mbar/iteration)
bayes['maxZScore'] | = | 2 | # | maximum | variance | spread | between | measured | and | estimated | values
bayes['lambda'] | = | 0.1 | # | forgetting | factor | for | smoothE
bayes['varE'] | = | 0 | # | smoothed | measured | pressure | error | variance | (mbar**2)
bayes['targetdP'] | = | 0 | # | target | correction | from | previous | control | iteration | (mbar)
bayes['smoothE'] | = | 0 | # | smoothed | pressure | error | (mbar)
bayes['varE'] | = | 0 | # | smoothed | measured | pressure | error | variance | (mbar**2)
bayes['gamma'] | = | 0.98 | # | volume | scaling | factor | for | nudging | estimated | volume | with | predictionError
bayes['predictionError'] | = | 0 | # | prediction | error | from | previous | control | iteration | (mbar)
bayes['predictionErrorType'] | = | 0 | # | prediction | error | type | (+/-1), | for | volume | estimate | adjustment | near | setpoint
bayes['maxN'] | = | 300 | # | maximum | iterations | for | leak | rate | integration | filter | in | PE | correction | method
bayes['minN'] | = | 10 | # | minimum | iterations | for | leak | rate | integration | filter | in | PE | correction | method
bayes['dL'] | = | 0 | # | change | to | estimated | leak | rate | for | PE | correction | method | (mbar | / | iteration)
bayes['alpha'] | = | 0.1 | # | low-pass | IIR | filter | memory | factor | for | PE | correction | method | (0.1 | to | 0.98)
bayes['smoothE_PE'] | = | 0 | # | smoothed | pressure | error | for | PE | correction | method | (mbar)
bayes['log10epsilon'] | = | -0.7 | # | acceptable | residual | fractional | error | in | PE | method | leak | rate | estimate
bayes['residualL'] | = | 0 | # | measured | residual | leak | rate | from | steady-state | pressure | error | (mbar | / | iteration)
bayes['measL'] | = | 0 | # | estimate | of | TRUE | leak | rate | magnitude | (mbar/iteration)
bayes['n'] | = | bayes['minN'] | # | number | of | control | iterations | to | average | over | for | leak | measurement | in | PE | method
bayes['ventIterations'] | = | 0 | # | number | of | control | iterations | since | start | of | controlled | vent
bayes['initialP'] | = | 0 | # | initial | pressure | at | start | of | controlled | vent | (mbar | G)
bayes['finalP'] | = | 0 | # | final | pressure | at | end | of | controlled | vent | (mbar | G)
bayes['ventDutyCycle'] | = | screw['minVentDutyCycle'] | # | energized | time | of | vent | valve | solenoid | (us)
bayes['totalVentTime'] | = | 0 | # | total | time | non-latching | vent | valve | has | been | energized | during | controlled | vent | (us)
bayes['dwellCount'] | = | 0 | # | number | of | control | iterations | into | adiabatic | dwell | at | end | of | coarse | control

## Status bits
Bit Name | Bit No | DEC | HEX
pumpUp | 0 | 1 | 1
pumpDown | 1 | 2 | 2
control | 2 | 4 | 4
venting | 3 | 8 | 8
stable | 4 | 16 | 10
vented | 5 | 32 | 20
excessLeak | 6 | 64 | 40
excessVolume | 7 | 128 | 80
overPressure | 8 | 256 | 100
excessOffset | 9 | 512 | 200
measure | 10 | 1024 | 400
fineControl | 11 | 2048 | 800
pistonCentered | 12 | 4096 | 1000
centering | 13 | 8192 | 2000
controlledVent | 14 | 16384 | 4000
centeringVent | 15 | 32768 | 8000
rangeExceeded | 16 | 65536 | 10000
ccError | 17 | 131072 | 20000
ventDirUp | 18 | 262144 | 40000
ventDirDown | 19 | 524288 | 80000
controlRate | 20 | 1048576 | 100000
maxLim | 21 | 2097152 | 200000
minLim | 22 | 4194304 | 400000
fastVent | 23 | 8388608 | 800000
reserved1 | 24 | 16777216 | 1000000
reserved2 | 25 | 33554432 | 2000000
reserved3 | 26 | 67108864 | 4000000
reserved4 | 27 | 134217728 | 8000000
reserved5 | 28 | 268435456 | 10000000
reserved6 | 29 | 536870912 | 20000000
reserved7 | 30 | 1073741824 | 40000000
reserved8 | 31 | 2147483648 | 80000000